## Instructions
MBITSEG202.wb3
Segregation detection using nuclear density comparison
Version 2.0 - Spetember 2000
T. F. Wolff, G.Y. Baladi and C.-M. Chang
This spreadsheet tests the significance of nuclear density differences by performing
a t-test on two samples (blue and green, at left). Each sample should consist of
six to fifteen nuclear density values.
If medium or heavy segregation appears to be present based on visual evaluation,
sample 1 should be selected to represent a segregated area, and sample 2
should be selected to represent an apparently non-segregated comparison area.
To ensure equivalent compaction, it is preferred that the samples be the same
distance from the pavement edge.
This spreadsheet compares sample means and estimates the probability (p-value)
that such a difference of the magnitude observed might occur due to random
variation. Depending on the magnitude of the p-value, a corrective action is recommended.
Segregation Patterns
| Random | Continuous | Systematic or Spot

## Calculations
MBITSEG202.wb3 | [6 empty] | Date
Segregation detection using nuclear density comparison
Version 2.0 - September 2000 | [6 empty] | Tested By
T. F. Wolff, G.Y. Baladi and C.-M. Chang
Site Description
Enter two to fifteen nuclear density values for each sample;
Sample 1 apparently medium or heavily segregated,
Sample 2 apparently non-segregated
Sample 1 | Sample 2
91.8 | 91.8
90.7 | 90.7 | TMD | 156.2
88.4 | 91.5 | avg % TMD (1) | 56.98%
89.1 | 93.7 | avg % TMD (2) | 58.93%
87.2 | 93.5
87.8 | 91.1 |  |  |  | Recommended Action(s)
88 | 92 |  |  |  | - Remove and replace, take corrective action
|  |  |  | X | - take corrective action
- review paving procedures
Density Uniformity
[6 empty] | Sample 1 | Sample 2
7 | 7 | Count |  |  | Density Drop | 1.8 | 1.3429
89 | 92.0429 | Mean |  |  | Range | 4.6 | 3
1.6723 | 1.1487 | Std dev
1.879% | 1.248% | Coeff of Var. |  |  | For Surface, Leveling, and Base courses the density drop (mean to lowest) must be less than 40 kg/m3. The maximum density range must be less than 80 kg/m3.
2.7967 | 1.3195 | Variance
| 2.0581 | Pooled variance
| 1.4346 | pooled std dev
| 3.0429 | Diff in means
| 0.76683 | Std err of diff
| 3.9681 | t-value
| 0.0018659 | p-value